## Sheet1
Line_No | Variable | Var_Type | Type_Desc | Default_Value | Min_Value | Max_Value | Locked | Units | Description
2.1 | inpfil | str | len_6char | usrinp |  |  | TRUE |  | Input File Name (NOTE: DO NOT CHANGE!!!)
2.2 | outfil | str | len_6char | usrout |  |  | TRUE |  | Output File Name (NOTE: DO NOT CHANGE!!!)
2.3 | nstr | np.int32 | Pos_Neg_Int | 0 | 0 | 32 | FALSE |  | Number of streams for radiative transfer (if value < 2). If value =2, Uses 2-stream delta-Eddington. If value >2, uses n-stream discrete ordinates (must be even number, maximum = 32)
3.1 | lat | np.float64 | Three_Decimal | 0 | -90 | 90 | FALSE | Deg N | Latitude in Degrees North
3.2 | lon | np.float64 | Three_Decimal | 0 | -180 | 180 | FALSE | Deg E | Longitude in Degrees East
3.3 | tmzone | np.float64 | One_Decimal | 0 | -24 | 24 | FALSE | hrs | Time zone difference (hrs) from universal time (UTC or GMT) so that: local time = UTC + tmzone
4.1 | iyear | np.int32 | Int | 2002 | 1950 | 2500 | FALSE |  | Year
4.2 | imonth | np.int32 | Int | 3 | 1 | 12 | FALSE |  | Month
4.3 | iday | np.int32 | Int | 21 | 1 | 31 | FALSE |  | Day
5.1 | zstart | np.float64 | Three_Decimal | 0.123 | 0 | 120 | FALSE | km | Surface elevation above sea level, in km. Must be a positive value.
5.2 | zstop | np.float64 | Three_Decimal | 120 | 0 | 120 | FALSE | km | Altitude of the "Top of the Atmosphere", in km. Must not exceed 120 km.
5.3 | nz | np.int32 | Int | 121 | 1 | 124 | FALSE |  | Number of equally spaced atmospheric levels. Maximum = 124. An additional level will be inserted if zout does not fall on a level determined by zstart, zstop, and nz.
6.1 | wstart | np.float64 | Three_Decimal | 120 | 100 | 1000 | FALSE | nm | Starting wavelength (nm)of calculation that represents the lower wavelength of the first interval. Must be greater than 100 nm. All wavelengths are in vacuum.
6.2 | wstop | np.float64 | Three_Decimal | 735 | 100 | 1000 | FALSE | nm | Final wavelength (nm) of calculation that represents the upper wavelength of the last interval. Must be less than 1000 nm. All wavelengths are in vacuum.
6.3 | nwint | np.int32 | Int | -156 | 0 | 649 | FALSE |  | Number of equally spaced wavelength intervals between wstart and wstop. Maximum = 649. Some special non-uniform grids are available by specifying the following negative values: -156=Default grid for stratospheric and troposphericphotolysis calculations (120-730 nm). -7= Non-uniform grid for fast-TUV tropospheric only photolysis calculations (289.9-743.6nm)
7.1 | tstart | np.float64 | Three_Decimal | 0 |  |  | FALSE |  | Starting time in FRACTIONAL HOUR (e.g. 1:30AM = 1.5) which CANNOT be <0. Alternatively, if lzenit = TRUE, the starting solar zenith angle in degrees, which MUST be between 0-180 degrees (90 = noon/ directly overhead).
7.2 | tstop | np.float64 | Three_Decimal | 23.5 |  |  | FALSE |  | Final time in FRACTION HOUR (e.g. 1:30am=1.5) which CANNOT be <0. Alternatively, if lzenit = TRUE, the last solar zenith angle in degrees, which MUST be between 0-180 degrees (90=noon/directly overhead).
7.3 | nt | np.int32 | Int | 48 | 1 |  | FALSE |  | Number of (evenly spaced) time steps between "tstart" and "tstop". Alternatively, if lzenit = TRUE, the number of (evenly spaced) solar zenith angle steps. Neither can be less than 1.
8.1 | lzenit | bool | TF | FALSE |  |  | FALSE |  | Whether or not to loop over TIME or loop over Solar Zenith Angle in model. If true, will loop over different solar zenith angles. If false, will loop over different times of day (and solar zenith angle will be computed). Options are only: TRUE(T) and FALSE(F).
8.2 | alsurf | np.float64 | Three_Decimal | 0.1 | 0 | 1 | FALSE |  | Surface albedo or reflectivity. Must be between 0-1. It is assumed this parameter is *independent of wavelength*.
8.3 | psurf | np.float64 | One_Decimal | -999 | 0 | 1500 | FALSE | mbar | Pressure (in millibar) at the surface (not necessarily sea level). Set to negative value to use default US Standard Atmosphere pressure profile.
9.1 | o3col | np.float64 | Three_Decimal | 300 | 0 |  | FALSE | Dobson Units | Total vertical ozone column, in Dobson Units, from surface (not necessarily sea level) to space. The ozone profile from the US Standard Atmosphere (1976) (350 DU from sea level to space) will be multiplied by o3col/350.
9.2 | so2col | np.float64 | Three_Decimal | 0 | 0 |  | FALSE | Dobson Units | Total SO2 column from surface to space (Dobson Units). Default value is zero. Profile is mostly between 0 and 1 km above sea level.
9.3 | no2col | np.float64 | Three_Decimal | 0 | 0 |  | FALSE | Dobson Units | Total NO2 column from surface to space (Dobson Units). Default value is zero. Profile is mostly between 0 and 1 km above sea level.
10.1 | taucld | np.float64 | Three_Decimal | 0 | 0 | 1 | FALSE |  | Total cloud optical depth. Cloud is assumed to cover entire sky uniformly.
10.2 | zbase | np.float64 | Three_Decimal | 4 | zstart | zstop | FALSE | km (ASL) | Altitude (km above sea level) of cloud base. Must be equal or greater than zstart.
10.3 | ztop | np.float64 | Three_Decimal | 5 | zbase | zstop | FALSE | km (ASL) | Altitude (km above sea level) of cloud top. Must be greater than zbase.
11.1 | tauaer | np.float64 | Three_Decimal | -999 | 0 | 1 | FALSE |  | Aerosol vertical optical depth at 550 nm. Set to -999. for default value, which is 0.235 for continental aerosol profile given by Elterman (1968).
11.2 | ssaer | np.float64 | Three_Decimal | 0.99 | 0 | 1 | FALSE |  | Single scattering albedo of aerosols. Must be in range 0.0 (purely absorbing) to 1.0 (purely scattering).
11.3 | alpha | np.float64 | Three_Decimal | 1 |  |  | FALSE |  | Exponent for wavelength (w) dependence of aerosol optical depth (tauaer), so that tauaer1/tauaer2 = (w2/w1)**alpha.
12.1 | dirsun | np.float64 | Three_Decimal | 1 | -1 | 1 | FALSE |  | Weighting factor for direct sun component. Must be between -1 and +1.
12.2 | difdn | np.float64 | Three_Decimal | 1 | -1 | 1 | FALSE |  | Weighting factor for down-welling diffuse radiation. Must be between -1 and +1.
12.3 | difup | np.float64 | Three_Decimal | 1 | -1 | 1 | FALSE |  | Weighting factor for up-welling diffuse radiation. Must be between -1 and +1.
13.1 | zout | np.float64 | Three_Decimal | 0.125 | zstart | zstop | FALSE | km (ASL) | Altitude (km) above sea level for selected outputs. Cannot be less than zstart or more than zstop. For values at surface, set zout = zstart. If izfix > 0, zout will be set to z(izfix).
13.2 | zaird | np.float64 | Sci_Not | -999 | 0 | 1e+25 | FALSE | molec/cm3 | Air density (molec cm-3) at the selected output altitude zout. If negative, will use default value from US Standard Atm.
13.3 | ztemp | np.float64 | Three_Decimal | -999 | 0 | 400 | FALSE | K | Temperature (K) at the selected output altitude zout. If negative, will use default value from US Standard Atm.
14.1 | lirrad | bool | TF | FALSE |  |  | FALSE |  | Whether or not to switch on output of spectral irradiances. Options are only: TRUE(T) and FALSE(F).
14.2 | laflux | bool | TF | FALSE |  |  | FALSE |  | Whether or not to switch on output of spectral actinic flux. Options are only: TRUE(T) and FALSE(F).
14.3 | lmmech | bool | TF | FALSE |  |  | FALSE |  | Whether or not to switch on output for use with NCAR Master Mechanism. Options are only: TRUE(T) and FALSE(F).
15.1 | lrates | bool | TF | FALSE |  |  | FALSE |  | Whether or not to switch on output of weighted irradiances (dose rates). Options are only: TRUE(T) and FALSE(F).
15.2 | isfix | np.int32 | Int | 0 | 0 | nms | FALSE |  | Index of a spectral weighting function selected for detailed output. Set to zero to disable this option. Set to a value in the range 1 - "nms" to print detail table of weighted irradiances for one weighting function. Irradiance table will have "nt" columns, "nz" rows.
15.3 | nms | np.int32 | Int | 0 |  |  | FALSE |  | Total number of spectral weighting functions selected for output. Cannot be changed directly. Will bring up menu of available choices. CAUTION: Make sure that the wavelength grid (wstart, wstop, nwint) is appropriate (range, resolution) for the process of interest. NOTE: Currently, python script does NOT support autocalculating this variable...
16.1 | ljvals | bool | TF | TRUE | 1 | nmj | FALSE |  | Whether or not to switch on output of photolysis rate coefficients (j-values). Options are only: TRUE(T) and FALSE(F).
16.2 | ijfix | np.int32 | Int | 0 | 0 | nmj | FALSE |  | Index of a photolysis reaction selected for detailed output. Set to zero to disable this option. Set to a value in the range 1 -"nmj" to print detailed table of J-values for one photo-reaction .J-value table will have "nt" columns, "nz" rows.
16.3 | nmj | np.int32 | Int | 0 | 0 | 113 | TRUE |  | Total number of photolysis reactions selected for output. Cannot be changed directly- it's autofilled in python script by counting rxns in 'j_options'.
17.1 | iwfix | np.int32 | Int | 0 | 0 | nwint | FALSE |  | Index for output at a fixed wavelength. Cannot be negative or greater than "nwint". Spectral irradiance or actinic flux tables will have "nt" columns, "nz" rows.
17.2 | itfix | np.int32 | Int | 0 | 0 | nt | FALSE |  | Index for output at a fixed time (or solar zenith angle if lzenith = TRUE). Cannot be negative or greater than "nt". Spectral irradiances and actinic flux tables will have "nwint" columns, "nz" rows. Dose rates will have "nms" columns, "nz" rows. J-values will have "nmj" columns, "nz" rows.
17.3 | izfix | np.int32 | Int | 0 | 0 | nz | FALSE |  | Index for output at a fixed altitude. Cannot be negative or greater than "nz". If greater than 0, it will overwrite the value of "zout"to "z(izfix)". Spectral irradiances and actinic flux tables will have "nt" columns, "nw" rows. Dose rates will have "nms" columns, "nt" rows. J-values will have "nmj" columns, "nt" rows.